## Water Content
Water Content Determination Data Sheet
ASTM D2216-10
Project Name: |  |  | Tested By: |  | Date:
Location: |  |  | Checked By: |  | Date:
Boring No: |  |  | Test Number:
Sample Depth: |  |  | Gnd Elev.:
USCS Soil Classification:
Measurement/Calculation |  | Variable | Units | Sample
|  |  |  | 1 | 2 | 3
Can Number |  | --- | ---
Mass of Empty Can |  | MC | (g)
Mass of Can & Moist Soil |  | MCMS | (g)
Mass of Can & Dry Soil |  | MCDS | (g)
Mass of Soil |  | MS | (g)
Mass of Water |  | MW | (g)
Water Content |  | w | (%)
NOTES:

## Specific Gravity
Specific Gravity Determination Data Sheet
ASTM D854-10
Project Name: |  |  | Tested By: |  | Date:
Location: |  |  | Checked By: |  | Date:
Boring No: |  |  | Test Number:
Sample Depth: |  |  | Gnd Elev.:
USCS Soil Classification:
PYCNOMETER CALIBRATION
Mass of Pycnometer (Mp) (g):
Mass of Pycnometer + Water (Mpw) (g):
Observed Water Temperature (Ti) (°C):
SPECIFIC GRAVITY DETERMINATION
Measurement/Calculation |  | Variable | Units | Sample
|  |  |  | 1 | 2 | 3
Mass of Pycnometer + Water + Soil |  | Mpws | ---
Temperature |  | Tx | (g)
Mass of Pycnometer + Water @ Tx |  | Mpw | (g)
Dish Number |  | --- | ---
Mass of Dish |  | Md | (g)
Mass of Dish + Oven Dry Soil |  | Mds | (g)
Mass of Oven Dry Soil |  | Ms | (g)
Conversion Factor @ Tx (ASTM D854 Table 2) |  | K | ---
Specific Gravity of Soil |  | Gs | ---
NOTES:

## Sieve Analysis
Sieve Analysis Data Sheet
ASTM D422-63(2007)
Project Name: | CGES |  | Tested By: | M. Bouis | Date: | 2007-05-29
Location: | Citadel Campus |  | Checked By: | E. Hajduk | Date: | 2008-03-11
Boring No: | DCP-6 |  | Test Number: | 1
Sample Depth: | 36-51 inches |  | Gnd Elev.:
|  | USCS Soil Classification: | Silty Sand (SM), Light Tan, Dry
AASHTO Soil Classification:
| Weight of Container (g): | 374 |  |  | Weight of Container & Soil (g): | 623.2
| Weight of Dry Sample (g): | 249.2
Sieve Number | Diameter (mm) | Mass of Empty Sieve (g) | Mass of Sieve & Soil (g) | Soil Retained (g) | Soil Retained (%) | Soil Passing (%)
10 | 2 | 503.7 | 503.7 | 0 | 0 | 100
20 | 0.85 | 609.4 | 611 | 1.6 | 0.64205 | 99.3579
40 | 0.425 | 463 | 472.7 | 9.7 | 3.8925 | 95.4655
50 | 0.355 | 446.7 | 468.2 | 21.5 | 8.6276 | 86.8379
100 | 0.15 | 422.2 | 554.5 | 132.3 | 53.0899 | 33.748
200 | 0.075 | 517.9 | 534.3 | 16.4 | 6.5811 | 27.1669
Pan |  | 441.3 | 472.2 | 30.9 | 12.3997 | 0
|  |  | TOTAL: | 212.4 | 85.2327
Sieve | Diameter (mm) | % Passing
4 | 4.75 | 100
10 | 2 | 100
40 | 0.425 | 100
200 | 0.075 | 100
Grain Size Distribution Curve Results:
| % Gravel: | 0 | D10: | NA | Cu: | NA
| % Sand: | 87.6 | D30: |  | Cc: | NA
| % Fines: | 12.4 | D60:

## Sieve Analysis - Blank
Sieve Analysis Data Sheet
ASTM D422-63(2007)
Project Name: |  |  | Tested By: |  | Date:
Location: |  |  | Checked By: |  | Date:
Boring No: |  |  | Test Number:
Sample Depth: |  |  | Gnd Elev.:
USCS Soil Classification:
AASHTO Soil Classification:
| Weight of Container (g): |  |  |  | Weight of Container & Soil (g):
Weight of Dry Sample (g):
Sieve Number | Diameter (mm) | Mass of Empty Sieve (g) | Mass of Sieve & Soil (g) | Soil Retained (g) | Soil Retained (%) | Soil Passing (%)
Pan
TOTAL:
Sieve | Diameter (mm) | % Passing
4 | 4.75 | 100
10 | 2 | 100
40 | 0.425 | 100
200 | 0.075 | 100
Grain Size Distribution Curve Results:
| % Gravel: |  | D10: |  | Cu:
| % Sand: |  | D30: |  | Cc:
| % Fines: |  | D60:

## #200 Wash
#200 Wash Data Sheet
ASTM D1140-00(2006)
Project Name: |  | Tested By: |  | Date:
Location: |  | Checked By: |  | Date:
Boring No: |  | Test Number:
Sample Depth: |  | Gnd Elev.:
USCS Soil Classification:
AASHTO Soil Classification:
Measurements Prior to #200 Wash:
Weight of Container (g):
Weight of Container & Oven Dried Soil (g):
| Weight of Oven Dried Sample (g): |  | Total Dry Weight of Soil
Measurements After #200 Wash:
Weight of Container (g):
Weight of Container & Oven Dried Soil (g):
| Weight of Oven Dried Sample (g): |  | Total Dry Weight of Soil Retained by #200 Sieve
% FINES:

## Hydrometer Analysis
Hydrometer Analysis Data Sheet
ASTM D422-63(2007)
| Project Name: | [5 empty] | Tested By: |  |  | Date:
| Location: | [5 empty] | Checked By: |  |  | Date:
| Boring No: | [5 empty] | Test Number:
| Sample Depth: | [5 empty] | Gnd Elev.:
USCS Soil Classification:
|  |  | Hydrometer No.: | 152H |  |  |  |  | Mass of Soil Sample (g): | 50
|  |  | Specific Gravity of Solids (Gs): | 2.65 |  |  |  |  | Zero Correction: | 6
|  |  | Dispering Agent: | 4% (NaPO3)6 |  |  |  |  | Meiscus Correction: | 1
Date | Time | DT (min) | Temp (°C) | Ra | Ra,corr | L | K | D (mm) | CT | a | Rc | % Finer
[6 empty] | Table 2, D422 | Table 3, D422 |  | Table 4, Lab Manual | Table 1, D422
2008-09-15 | 16:06 | 0 | 25 | 55 | 56 | 7.1 | 0.01326 |  | 1.3 | 1.018
2008-09-15 | 16:07 | 1 | 25 | 47 | 48 | 8.6 | 0.01326 | 0.038886 | 1.3 | 1.018 | 43.3 | 88.1588
2008-09-15 | 16:08 | 2 | 25 | 42 | 43 | 9.2 | 0.01326 | 0.02844 | 1.3 | 1.018 | 38.3 | 77.9788
2008-09-15 | 16:10 | 4 | 25 | 40 | 41 | 9.6 | 0.01326 | 0.020542 | 1.3 | 1.018 | 36.3 | 73.9068
2008-09-15 | 16:14 | 8 | 25 | 37 | 38 | 10.1 | 0.01326 | 0.014899 | 1.3 | 1.018 | 33.3 | 67.7988
2008-09-15 | 16:22 | 16 | 25 | 32 | 33 | 10.9 | 0.01326 | 0.010945 | 1.3 | 1.018 | 28.3 | 57.6188
2008-09-15 | 16:40 | 34 | 25 | 28 | 29 | 11.5 | 0.01326 | 0.0077118 | 1.3 | 1.018 | 24.3 | 49.4748
2008-09-15 | 18:22 | 136 | 25 | 22 | 23 | 12.5 | 0.01326 | 0.00402 | 1.3 | 1.018 | 18.3 | 37.2588
2008-09-16 | 17:24 | 1518 | 25 | 15 | 16 | 13.7 | 0.01326 | 0.0012597 | 1.3 | 1.018 | 11.3 | 23.0068
Sieve | Diameter (mm) | % Passing |  | 4.75 | 100 |  |  |  |  | Msoil,#200 wash (g):
|  |  |  | 2 | 100
4 | 4.75 | 100 |  | 0.425 | 97
10 | 2 | 100 |  | 0.15 | 92 |  |  |  |  | SIEVE RESULTS:
40 | 0.425 | 100 |  | 0.075 | 90 |  |  |  |  | See Sheet __
200 | 0.075 | 100 |  | 0.038886 | 88.1588
|  |  |  | 0.02844 | 77.9788 |  |  |  |  | Sieve | D (mm) | % Finer
|  |  |  | 0.020542 | 73.9068 |  |  |  |  | 4 | 4.75 | 100
|  |  |  | 0.014899 | 67.7988 |  |  |  |  | 10 | 2 | 100
|  |  |  | 0.010945 | 57.6188 |  |  |  |  | 40 | 0.425 | 97
|  |  |  | 0.0077118 | 49.4748 |  |  |  |  | 100 | 0.15 | 92
|  |  |  | 0.00402 | 37.2588 |  |  |  |  | 200 | 0.075 | 90
|  |  |  | 0.0012597 | 23.0068
|  |  |  | 0 | 0
|  |  |  | 0 | 0
|  |  |  | 0 | 0
|  |  |  | 0 | 0

## Hydrometer Analysis - Blank
Hydrometer Analysis Data Sheet
ASTM D422-63(2007)
| Project Name: | [5 empty] | Tested By: |  |  | Date:
| Location: | [5 empty] | Checked By: |  |  | Date:
| Boring No: | [5 empty] | Test Number:
| Sample Depth: | [5 empty] | Gnd Elev.:
USCS Soil Classification:
|  |  | Hydrometer No.: | [5 empty] | Mass of Soil Sample (g):
|  |  | Specific Gravity of Solids (Gs): | [5 empty] | Zero Correction:
|  |  | Dispering Agent: | [5 empty] | Meiscus Correction:
Date | Time | DT (min) | Temp (°C) | Ra | Ra,corr | L | K | D (mm) | CT | a | Rc | % Finer
[6 empty] | Table 2, D422 | Table 3, D422 |  | Table 4, Lab Manual | Table 1, D422
Sieve | Diameter (mm) | % Passing |  | 0 | 0 |  |  |  |  | Msoil,#200 wash (g):
|  |  |  | 0 | 0
4 | 4.75 | 100 |  | 0 | 0
10 | 2 | 100 |  | 0 | 0 |  |  |  |  | SIEVE RESULTS:
40 | 0.425 | 100 |  | 0 | 0 |  |  |  |  | See Sheet __
200 | 0.075 | 100 |  | 0 | 0
|  |  |  | 0 | 0 |  |  |  |  | Sieve | D (mm) | % Finer
|  |  |  | 0 | 0
|  |  |  | 0 | 0
|  |  |  | 0 | 0
|  |  |  | 0 | 0
|  |  |  | 0 | 0
|  |  |  | 0 | 0
|  |  |  | 0 | 0
|  |  |  | 0 | 0
|  |  |  | 0 | 0
|  |  |  | 0 | 0

## Compaction
Soil Compaction (Proctor) Testing Data Sheet
ASTM D698-07e1 & D1557-09
Project Name: |  |  | Tested By: |  | Date:
Location: |  |  | Checked By: |  | Date:
Boring No: |  |  | Test No.:
Sample Depth: |  |  | Gnd Elev.:
USCS Soil Classification: |  |  |  |  | Gs:
Test Standard: |  |  |  | Mold Dia (in):
Test Method: |  |  |  | Mold Vol. (ft3):
TRIAL NUMBER | 1 | 2 | 3 | 4 | 5 | 6
Mass of Soil & Mold (Mt) (lb):
Mass of Mold (Mmold) (lb):
Mass of Soil (Ms) (lb): | 0 | 0 | 0 | 0 | 0
Wet Density (gwet) (lb/ft3): | #DIV/0! | #DIV/0! | #DIV/0! | #DIV/0! | #DIV/0!
Can Number
Mass of Empty Can (g):
Mass Can & Soil (Wet) (g):
Mass Can & Soil (Dry) (g):
Mass of Soil (g): | 0 | 0 | 0 | 0 | 0
Mass of Water (g): | 0 | 0 | 0 | 0 | 0
Water Content w (%): | #DIV/0! | #DIV/0! | #DIV/0! | #DIV/0! | #DIV/0!
Dry Density (gdry) (lb/ft3): | #DIV/0! | #DIV/0! | #DIV/0! | #DIV/0! | #DIV/0!
| w (%) | gzav
| 4 | #DIV/0!
| 6 | #DIV/0! |  |  | gd,max (lb/ft3):
| 8 | #DIV/0! |  |  | OMC (%):
| 10 | #DIV/0!
| 12 | #DIV/0!
| 14 | #DIV/0!
| 16 | #DIV/0!
| 18 | #DIV/0!
| 20 | #DIV/0!
| 22 | #DIV/0!
| 24 | #DIV/0!
| 26 | #DIV/0!